## Control Words Structure
Stage/Label | Control Words | Branch Count | Comment | Legend
Fetch | PC_out, MAR_in, Read, Clear Y, Set Carry, F=ADD, Z_in |  |  | Instructions are in the form: MOV R_src, R_dst
| Z_out, PC_in, WMFC |  |  | Source and Destination register are in the form: SRC, DST
Decode | MDR_out, IR_in
Branch to Instruction | µ-PC <= PLA(IR)$ [Source Fetching]::(Addressing Mode), [Destination Fetching]::(Addressing Mode), [No OP]::(Instruction), [Jump Subroutine]::(Instruction) [Branch]::Branch Offset, END | 0 | This branches to the corresponding type of instruction to fetch the operands if there are any
Source Fetching
Direct Register Mode | (Rsrc)_out, SRC_in |  | Source fetching is skipped in case of single operand instructions.
| µ-PC <= PLA(IR)$ [Destination Fetching]::(Addressing Mode) | 1
Indirect Register Mode | (Rsrc)_out, MAR_in, Read, WMFC
| µ-PC <= PLA(IR)$ [Source Fetching]::Move MDR to SRC | 1
Autoincrement Mode | (Rsrc)_out, MAR_in, Clear Y, Set Carry, F=ADD, Z_in
Z_out, (Rsrc)_in, WMFC
| µ-PC <= PLA(IR)$ [Source Fetching]::Indirect Mode, Move MDR to SRC | 1 | If indirect mode go to Indirect Mode, else go to Move MDR to SRC or Move MDR to DST
Autodecrement Mode | (Rsrc)_out, SET Carry, Clear Y, F=SUB, Z_in |  |  | TODO
Z_out, (Rsrc)_in, MAR_in, Read, WMFC
| µ-PC <= PLA(IR)$ [Source Fetching]::Indirect Mode, Move MDR to SRC | 1
Indexed | PC_out, MAR_in, Read, Clear Y, Set Carry, F=ADD, Z_in
Z_out, PC_in, WMFC
MDR_out, Y_in
(Rsrc)_out, F=ADD, Z_in
Z_out, MAR_in, Read, WMFC
| µ-PC <= PLA(IR)$ [Source Fetching]::Indirect Mode, Move MDR to SRC | 1
Indirect Mode | MDR_out, MAR_in, Read, WMFC
Move MDR to SRC | MDR_out, SRC_in
Destination Fetching
Direct Register Mode | (Rdst)_out, DST_in
| µ-PC <= PLA(IR)$ [Double Operand]::(Instruction) | 2
Indirect Register Mode | (Rdst)_out, MAR_in, Read, WMFC
| µ-PC <= PLA(IR)$ [Destination Fetching]::Move MDR to DST | 2
Autoincrement Mode | (Rdst)_out, MAR_in, Read, SET Carry, Clear Y, F=ADD, Z_in
Z_out, (Rdst)_in, WMFC
| µ-PC <= PLA(IR)$ [Destination Fetching]::Indirect Mode, Move MDR to DST | 2 | If indirect mode go to Indirect Mode, else go to Move MDR to SRC or Move MDR to DST
Autodecrement Mode | (Rdst)_out, SET Carry, Clear Y, F=SUB, Z_in |  |  | TODO
Z_out, (Rdst)_in, MAR_in, Read, WMFC
| µ-PC <= PLA(IR)$ [Destination Fetching]::Indirect Mode, Move MDR to DST | 2
Indexed | PC_out, MAR_in, Read, Set Carry, Clear Y, F=ADD, Z_in
Z_out, PC_in, WMFC
MDR_out, Y_in
(Rdst)_out, F = ADD, Z_in
Z_out, MAR_in, Read, WMFC
| µ-PC <= PLA(IR)$ [Destination Fetching]::Indirect Mode, Move MDR to DST | 2
Indirect Mode | MDR_out, MAR_in, Read, WMFC
Move MDR to DST | MDR_out, DST_in
| µ-PC <= PLA(IR)$ [Single Operand]::(Instruction), [Double Operand]::(Instruction) | 3
Double Operand
MOV SRC, DST | SRC_out, DST_in
| µ-PC <= PLA(IR)$ [Move Z to Rdst]::Direct Register Mode, Indirect Write Mode | 4
ADD SRC, DST | SRC_out, Y_in
DST_out, Z_in, CLR Carry, F=ADD
| µ-PC <= PLA(IR)$ [Move Z to Rdst]::Direct Register Mode, Indirect Write Mode | 4
ADC SRC, DST | SRC_out, Y_in
DST_out, Z_in, SET Carry, F=ADD
| µ-PC <= PLA(IR)$ [Move Z to Rdst]::Direct Register Mode, Indirect Write Mode | 4
SUB SRC, DST | SRC_out, Y_in
DST_out, Z_in, CLR Carry, F=SUB
| µ-PC <= PLA(IR)$ [Move Z to Rdst]::Direct Register Mode, Indirect Write Mode | 4
SBC SRC, DST | SRC_out, Y_in
DST_out, Z_in, SET Carry, F=SUB
| µ-PC <= PLA(IR)$ [Move Z to Rdst]::Direct Register Mode, Indirect Write Mode | 4
AND SRC, DST | SRC_out, Y_in
DST_out, Z_in, F=AND
| µ-PC <= PLA(IR)$ [Move Z to Rdst]::Direct Register Mode, Indirect Write Mode | 4
OR SRC, DST | SRC_out, Y_in
DST_out, Z_in, F=OR
| µ-PC <= PLA(IR)$ [Move Z to Rdst]::Direct Register Mode, Indirect Write Mode | 4
XOR SRC, DST | SRC_out, Y_in
DST_out, Z_in, F=XOR
| µ-PC <= PLA(IR)$ [Move Z to Rdst]::Direct Register Mode, Indirect Write Mode | 4
CMP SRC, DST | SRC_out, Y_in
DST_out, Z_in, CLR Carry, F=SUB
| µ-PC <= PLA(IR)$ END | 4
Single Operand
INC DST | DST_out, SET Carry, Clear Y, F=ADD, Z_in
| µ-PC <= PLA(IR)$ [Move Z to Rdst]::Direct Register Mode, Indirect Write Mode | 3
DEC DST | DST_out, SET Carry, Clear Y, F=SUB, Z_in
| µ-PC <= PLA(IR)$ [Move Z to Rdst]::Direct Register Mode, Indirect Write Mode | 3
CLR DST | DST_out, Clear Y, F=AND, Z_in
| µ-PC <= PLA(IR)$ [Move Z to Rdst]::Direct Register Mode, Indirect Write Mode | 3
INV DST | DST_out, F=INV, Z_in
| µ-PC <= PLA(IR)$ [Move Z to Rdst]::Direct Register Mode, Indirect Write Mode | 3
LSR DST | DST_out, F=LSR, Z_in
| µ-PC <= PLA(IR)$ [Move Z to Rdst]::Direct Register Mode, Indirect Write Mode | 3
ROR DST | DST_out, F=ROR, Z_in
| µ-PC <= PLA(IR)$ [Move Z to Rdst]::Direct Register Mode, Indirect Write Mode | 3
ASR DST | DST_out, F=ASR, Z_in
| µ-PC <= PLA(IR)$ [Move Z to Rdst]::Direct Register Mode, Indirect Write Mode | 3
LSL DST | DST_out, F=LSL, Z_in
| µ-PC <= PLA(IR)$ [Move Z to Rdst]::Direct Register Mode, Indirect Write Mode | 3
ROL DST | DST_out, F=ROL, Z_in
| µ-PC <= PLA(IR)$ [Move Z to Rdst]::Direct Register Mode, Indirect Write Mode | 3
Branch
Branch Offset | (IRoffset)_out, SRC_in
PC_out, DST_in
| µ-PC <= PLA(IR)$ [Double Operand]::ADD SRC, DST | 1
No Operand
HALT | It is implemented by a HALT flag raised in the PLA to set a signal to stop PC from updating
RESET | Raise a reset signal in the PLA to reset all devices
NOP | µ-PC <= PLA(IR)$ END | 1
Jump Subroutine
JSR | PC_out, MAR_in, Read, Clear Y, Set Carry, F=ADD, Z_in |  | Here we rewrote the Fetch µ-program to save the clock cycle resulting from µ-branching, with each execution of the Fetch µ-program, trading off two words in the control store.
Z_out, PC_in, WMFC
MDR_out, SRC_in
PC_out, MDRin
| µ-PC <= PLA(IR)$ PUSH | 1
JSR after PUSH | (IRAddress)_out, PC_in
| µ-PC <= PLA(IR)$ END | 3
INTERRUPT | STATUS_out, MDRin |  | The Push µ-program here needs to be called twice, but once it's finished we cannot determine which instance to branch back to based solely on the instruction. Therefore we opted to rewrite the push µ-program for the second instance.
| µ-PC <= PLA(IR)$ PUSH | 1
INTERRUPT after PUSH | PC_out, MDRin
| SP_out, Clear Y, Set Carry, F=SUB, Z_in |  | This is another PUSH microprogram, but we do not know how to branch back from PUSH
Z_out, SP_in, MAR_in, Write, WMFC
(InterruptAddress)_out, PC_in
| µ-PC <= PLA(IR)$ END | 3
Start IRET/RTS/POP PC | SP_out, MAR_in, Read, Clear Y, Set Carry, F=ADD, Z_in
Z_out, SP_out, WMFC
MDR_out, PC_in
| µ-PC <= PLA(IR)$ END, Continue IRET | 1
Continue IRET | SP_out, MAR_in, Read, Clear Y, Set Carry, F=ADD, Z_in |  | This is a POP microprogram but we do not know how to branch back here
Z_out, SP_out, WMFC
MDR_out, STATUS_in
| µ-PC <= PLA(IR)$ END | 2
PUSH | SP_out, Clear Y, Set Carry, F=SUB, Z_in
Z_out, SP_in, MAR_in, Write, WMFC
| µ-PC <= PLA(IR)$ INTERRUPT after PUSH, JSR after PUSH | 2
Move Z back to Rdst
Direct Register Mode | Z_out, (Rdst)_in |  | Rdst here is determined by a decoder, controlled by IR, which sets the enable line for the corresponding destination register.
| µ-PC <= PLA(IR)$ END | 1
Indirect Write Mode | Z_out, MDRin, Write, WMFC
End
END | Send END signals

## Instruction Analysis
Overhead |  | Memory Accesses | Cycles | Notes | Each Instruction deals with some overhead according to its type, the number of its operands and how it needs to access these operands.
Fetch |  | 1 | 2
Decode |  |  | 1
Branch |  |  | 1
Addressing Mode
Direct Register |  |  | 2
Indirect Register |  | 1 | 3
Auto-increment |  | 1 | 4
Auto-decrement |  | 1 | 4
Indexed |  | 2 | 7
Indirect Addressing |  | 1 | 1
Branch to Single or Double Operand |  |  | 1
Write Mode
Direct Register Write |  |  | 2
Indirect Write |  | 1 | 1
End |  |  | 1
Instruction | Overhead | Memory Accesses | Cycles | Memory Accesses + Invariant Overhead | Cycles + Invariant Overhead | Worst Case Memory Accesses | Worst Case Cycles | Average Memory Accesses | Average Cycles | Notes
MOV SRC, DST | Fetch, Decode, Branch, (Source Addressing Mode), (Destination Addressing Mode), Branch to Single or Double Operand, (Write Mode), End | 0 | 2 | 1 | 8 | 8 | 26 | 4.875 | 19
ADD SRC, DST | Fetch, Decode, Branch, (Source Addressing Mode), (Destination Addressing Mode), Branch to Single or Double Operand, (Write Mode), End | 0 | 3 | 1 | 9 | 8 | 27 | 4.875 | 20
ADC SRC, DST | Fetch, Decode, Branch, (Source Addressing Mode), (Destination Addressing Mode), Branch to Single or Double Operand, (Write Mode), End | 0 | 3 | 1 | 9 | 8 | 27 | 4.875 | 20
SUB SRC, DST | Fetch, Decode, Branch, (Source Addressing Mode), (Destination Addressing Mode), Branch to Single or Double Operand, (Write Mode), End | 0 | 3 | 1 | 9 | 8 | 27 | 4.875 | 20
SBC SRC, DST | Fetch, Decode, Branch, (Source Addressing Mode), (Destination Addressing Mode), Branch to Single or Double Operand, (Write Mode), End | 0 | 3 | 1 | 9 | 8 | 27 | 4.875 | 20
AND SRC, DST | Fetch, Decode, Branch, (Source Addressing Mode), (Destination Addressing Mode), Branch to Single or Double Operand, (Write Mode), End | 0 | 3 | 1 | 9 | 8 | 27 | 4.875 | 20
OR SRC, DST | Fetch, Decode, Branch, (Source Addressing Mode), (Destination Addressing Mode), Branch to Single or Double Operand, (Write Mode), End | 0 | 3 | 1 | 9 | 8 | 27 | 4.875 | 20
XOR SRC, DST | Fetch, Decode, Branch, (Source Addressing Mode), (Destination Addressing Mode), Branch to Single or Double Operand, (Write Mode), End | 0 | 3 | 1 | 9 | 8 | 27 | 4.875 | 20
CMP SRC, DST | Fetch, Decode, Branch, (Source Addressing Mode), (Destination Addressing Mode), Branch to Single or Double Operand, (Write Mode), End | 0 | 3 | 1 | 9 | 8 | 27 | 4.875 | 20
INC DST | Fetch, Decode, Branch, (Destination Addressing Mode), Branch to Single or Double Operand, (Write Mode), End | 0 | 2 | 1 | 8 | 5 | 18 | 3.375 | 14.25
DEC DST | Fetch, Decode, Branch, (Destination Addressing Mode), Branch to Single or Double Operand, (Write Mode), End | 0 | 2 | 1 | 8 | 5 | 18 | 3.375 | 15.25
CLR DST | Fetch, Decode, Branch, (Destination Addressing Mode), Branch to Single or Double Operand, (Write Mode), End | 0 | 2 | 1 | 8 | 5 | 18 | 3.375 | 15.25
INV DST | Fetch, Decode, Branch, (Destination Addressing Mode), Branch to Single or Double Operand, (Write Mode), End | 0 | 2 | 1 | 8 | 5 | 18 | 3.375 | 15.25
LSR DST | Fetch, Decode, Branch, (Destination Addressing Mode), Branch to Single or Double Operand, (Write Mode), End | 0 | 2 | 1 | 8 | 5 | 18 | 3.375 | 15.25
ROR DST | Fetch, Decode, Branch, (Destination Addressing Mode), Branch to Single or Double Operand, (Write Mode), End | 0 | 2 | 1 | 8 | 5 | 18 | 3.375 | 15.25
ASR DST | Fetch, Decode, Branch, (Destination Addressing Mode), Branch to Single or Double Operand, (Write Mode), End | 0 | 2 | 1 | 8 | 5 | 18 | 3.375 | 15.25
LSL DST | Fetch, Decode, Branch, (Destination Addressing Mode), Branch to Single or Double Operand, (Write Mode), End | 0 | 2 | 1 | 8 | 5 | 18 | 3.375 | 15.25
ROL DST | Fetch, Decode, Branch, (Destination Addressing Mode), Branch to Single or Double Operand, (Write Mode), End | 0 | 2 | 1 | 8 | 5 | 18 | 3.375 | 15.25
BR Offset | Fetch, Decode, Branch, End | 0 | 6 | 1 | 11 | 1 | 11 | 1 | 11 | Add + 3
BEQ Offset | Fetch, Decode, Branch, End | 0 | 6 | 1 | 11 | 1 | 11 | 1 | 11
BNE Offset | Fetch, Decode, Branch, End | 0 | 6 | 1 | 11 | 1 | 11 | 1 | 11
BLO Offset | Fetch, Decode, Branch, End | 0 | 6 | 1 | 11 | 1 | 11 | 1 | 11
BLS Offset | Fetch, Decode, Branch, End | 0 | 6 | 1 | 11 | 1 | 11 | 1 | 11
BHI Offset | Fetch, Decode, Branch, End | 0 | 6 | 1 | 11 | 1 | 11 | 1 | 11
BHS Offset | Fetch, Decode, Branch, End | 0 | 6 | 1 | 11 | 1 | 11 | 1 | 11
HALT | Fetch, Decode, Branch | 0 | 1 | 1 | 5 | 1 | 5 | 1 | 5
RESET | Fetch, Decode, Branch, End | 0 | 2 | 1 | 7 | 1 | 7 | 1 | 7
NOP | Fetch, Decode, Branch, End | 0 | 1 | 1 | 6 | 1 | 6 | 1 | 6
JSR Address | Fetch, Decode, Branch, End | 2 | 10 | 3 | 15 | 3 | 15 | 3 | 15
INTERRUPT | Fetch, Decode, Branch, End | 2 | 10 | 3 | 15 | 3 | 15 | 3 | 15
RTS | Fetch, Decode, Branch, End | 1 | 4 | 2 | 9 | 2 | 9 | 2 | 9
IRET | Fetch, Decode, Branch, End | 2 | 8 | 3 | 13 | 3 | 13 | 3 | 13
[7 empty] | CPI (Worst Case) |  | CPI (Average Case)
[7 empty] | 17.2188 |  | 14.4453